## Sound
Item # | Designator | Qty | Manufacturer | Mfg Part # | LCSC Part# | U.S. Distributor | Description / Value | *Package/Footprint | Mounting Type | Your Instructions / Notes
1 | C2, C7, C9, C10, C11, C12, C13, C28 | 8 | Samsung Electro-Mechanics | CL10B104KA8NNNC | C1590 |  | 0.1uF | 0603 | SMD
2 | C4, C21, C22, C23, C24, C27 | 6 | Samsung Electro-Mechanics | CL10A105KA8NNNC | C5673 |  | 1.0uF | 0603 | SMD
3 | C3, C14, C15, C16, C17, C18, C19, C20, C29 | 9 | Samsung Electro-Mechanics | CL10A106MA8NRNC | C96446 |  | 10uF | 0603 | SMD
4 | C1, C6 | 2 | Samsung Electro-Mechanics | CL10A475KA8NQNC | C69335 |  | 4.7uF | 0603 | SMD
5 | C5, C8 | 2 | Samsung Electro-Mechanics | CL10C270JB81PNC | C346211 |  | 27pF | 0603 | SMD
6 | C25, C26 | 2 | Samsung Electro-Mechanics | CL10A476MQ8QRNC | C730416 |  | 47uF | 0603 | SMD
7 | C30 | 1 | Samsung Electro-Mechanics | CL10B102KB8NNNC | C1588 |  | 1nF | 0603 | SMD
8 | R1, R5 | 2 | YAGEO | RC0603FR-074K7L | C99782 |  | 4.7k | 0603 | SMD
9 | R2, R3, R12, R13, R14 | 5 | YAGEO | RC0603FR-0710KL | C98220 |  | 10k | 0603 | SMD
10 | R4, R8 | 2 | YAGEO | RC0603FR-07300KL | C114667 |  | 300k | 0603 | SMD
11 | R6, R7, R9, R10, R11, R15, R17 | 7 | YAGEO | RC0603FR-0733RL | C108661 |  | 33 | 0603 | SMD
12 | R16 | 1 | YAGEO | RC0603FR-071KL | C22548 |  | 1k | 0603 | SMD
13 | LS1, LS2 | 2 | PUI Audio, Inc. | AMM-2742-T-R | C3171735 | https://www.mouser.com/ProductDetail/PUI-Audio/AMM-2742-T-R?qs=zhx2xqPtQQyJoGop0O%252BpMA%3D%3D | AMM-2742-T-R, MEMS Microphones | 0603 | SMD |  | 1.5
14 | IC1 | 1 | Everest-semi(Everest Semiconductor) | ES8388 | C365736 |  | ES8388 | QFN-28-EP(4x4) | SMD |  | 1
15 | U1 | 1 | Honeywell | MPRLS0300YG00001BB |  | https://www.mouser.com/ProductDetail/Honeywell/MPRLS0300YG00001B?qs=MLItCLRbWszf0bln%252B%2FiVCQ%3D%3D | MPRLS0300YG00001B |  | SMD |  | 13.42
16 | D1 | 1 | XINGLIGHT | XL-1608UBC-04 | C965807 |  | Blue LED | 0603 | SMD
17 | J1 | 1 | CUI Devices | SJ-3523-SMT-TR |  | https://www.mouser.com/ProductDetail/CUI-Devices/SJ-3523-SMT-TR?qs=WyjlAZoYn51zOHzJ3r4ZRA%3D%3D | SJ-3523-SMT-TR, 3.5mm Audio Jack |  | SMD |  | 0.93
18 | J3 | 1 | CUI Devices | SJ2-3574A-SMT-TR |  | https://www.mouser.com/ProductDetail/CUI-Devices/SJ2-3574A-SMT-TR?qs=DXv0QSHKF4zeQKpjIMxQnA%3D%3D | SJ2-3574A-SMT-TR, 3.5mm Audio Jack with microphone |  | SMD |  | 1.12
19 | IC2 | 1 | Texas Instruments | TLV9002IDDFR | C2862620 |  | TLV9002IDDFR, Dual OpAmp | TSOT-23-8 | SMD |  | 0.2
55