## Impedance_Potential_BOM_values
Item # | *Designator | *Qty | Manufacturer | *Mfg Part # | LCSC Part# | Description / Value | Packaging | Type | Comments | Manufacturer Website
1 | C11, C13, C17 | 3 | Samsung Electro-Mechanics | CL10B104KB8NNNC | C1591 | 0.1uF Capcitor >=25V | 603 | SMD | 0.1µF ceramic capacitors
2 | C1, C2 | 2 | Samsung Electro-Mechanics | CL10B224KA8NNNC | C21120 | 0.22uF Capcitor >=25V | 603 | SMD | 0.22ÂµF ceramic capacitors
3 | C18 | 1 | Samsung Electro-Mechanics | CL10B102KB8NNNC | C1588 | 1nF Capcitor >=25V | 603 | SMD | 1nF/1,000pF ceramic capacitors
4 | C10, C15, C16 | 3 | Samsung Electro-Mechanics | CL10A105KB8NNNC | C15849 | 1.0uF Capcitor >=25V | 603 | SMD | 1ÂµF ceramic capacitors
5 | C3, C4, C6, C7 | 4 | Samsung Electro-Mechanics | CL10C100JB8NNNC | C1634 | 10pF Capcitor >=25V | 603 | SMD | 10pF ceramic capacitors
7 | C9, C12, C14, C19, C20, C21 | 6 | Samsung Electro-Mechanics | CL10A106MA8NRNC | C96446 | 10uF Capcitor >=25V | 603 | SMD | 10.0ÂµF ceramic capacitors
8 | C8 | 1 | Samsung Electro-Mechanics | CL10B222KB8NNNC | C16033 | 2.2nF Capcitor >=25V | 603 | SMD | 2.2nF/2,200pF ceramic capacitors
9 | C22, C23, C24 | 3 | Samsung Electro-Mechanics | CL10B473KB8NNNC | C1622 | 47nF Capcitor >=25V | 603 | SMD | 47nF ceramic capacitors
10 | C5 | 1 | Samsung Electro-Mechanics | CL10C470JB8NNNC | C1671 | 47pF Capcitor >=25V | 603 | SMD | 47pF ceramic capacitors
11 | R18 | 1 | YAGEO | RC0603JR-07100RL | C110091 | 100 100mW Resistor | 603 | SMD | 100Î© resistor
12 | R5, R6, R7, R8, R9, R10 | 6 | YAGEO | RC0603JR-0710RL | C109317 | 10 100mW Resistor | 603 | SMD | 10Î© resistor
13 | R11, R12, R13, R14, R15, R17 | 6 | YAGEO | RC0603FR-07100KL | C14675 | 100k 100mW Resistor | 603 | SMD | 100kÎ© resistor
14 | R16 | 1 | YAGEO | RC0603FR-071KL | C22548 | 1k 100mW Resistor | 603 | SMD | 1kÎ© resistor
15 | R4 | 1 | YAGEO | RT0603BRE07324KL | C861836 | 324k 100mW Resistor | 603 | SMD | 330kÎ© resistor
16 | R1, R2, R3 | 3 | YAGEO | RC0603FR-0751KL | C107231 | 51k 100mW Resistor | 603 | SMD | 47kÎ© resistor
17 | AOUT, BIN, BIP, DRVN, DRVP, ECGN, ECGP, FCLK, ECGC | 9 | Not a Part | Not a Part | Not a Part | Do not populate, Test Point | PAD.03X.03 | SMD | SparkFun Test Points
18 | DRV, ECG, IMPEDANCE | 3 | CUI Devices | SJ-3523-SMT-TR | Do not populate (C4991872) | Do not populate (3.5mm 3 pos audio connector) | Footprint for CUI_SJ-3523-SMT-TR | SMD | Audio Jack Connector 3.5 mm Low Profile Surface Mount Stereo Jack, 3 Pin Right-Angle | https://www.cuidevices.com/product/interconnect/connectors/audio-connectors/jacks/sj-352x-smt-series
19 | 1X08 | 1 | Not a Part | Not a Part | Not a Part | Connector, Do not populate | Generic Header footprint 0.1 inch spaced | SMD | Generic Header
20 | D2, D3, D4, D5, D6, D7, D8 | 7 | onsemi | ESD7551N2T5G | C5123457 | ESD7551N2T5G, Protection Diode | ESD7551N2T5G | SMD | ESD Suppressors / TVS Diodes BI-DIRECTIONAL 5V ESD PR | https://www.onsemi.com/products/discrete-power-modules/esd-protection-diodes/ESD7551
21 | D1 | 1 | Lite-On | LTST-C190KGKT | C125094 | GREEN LED SMD 2V | LED-0603 | SMD | Assorted LEDs
22 | P_DWN_ENABLE, P_UP_ENABLE, LED_ENABLE | 3 | Not a Part | Not a Part | Not a Part | Jumper, Connected (soldered) | None | SMD | Normally closed solder jumper
23 | BP_BN, DN_BN, DP_BP, EC_UNBAL, EN_BN, EN_UNBAL, EP_BP, EP_EN, EP_UNBAL, RBN, RBP | 11 | Not a Part | Not a Part | Not a Part | Jumper, Open (not soldered) | None | SMD | Normally open jumper
24 | IC1 | 1 | Analog Devices/Maxim | MAX30001GCWV+ | https://www.mouser.com/ProductDetail/Analog-Devices-Maxim-Integrated/MAX30001GCWV%2B?qs=Rp5uXu7WBW%2FLfomdQH9F5g%3D%3D https://www.digikey.com/en/products/detail/analog-devices-inc-maxim-integrated/MAX30001GCWV/15858222 | MAX30001GCWV+ | BGA30C50P6X5_293X274X69 | SMD | MAXIM INTEGRATED / ANALOG DEVICES - MAX30001GCWV+ - 1 LEAD ECG & BIOZ AFE | https://www.analog.com/en/products/max30001g.html
25 | U4 | 1 | Diodes Incorporated | AP2112K-1.8TRG1 | C51118 | AP2112K-1.8V V_REG_LDOSMD | SOT23-5 | SMD | Voltage Regulator LDO | https://www.diodes.com/part/view/AP2112