## Sheet1
Item # | Designator | Qty | Manufacturer | Mfg Part # | LCSC Part# | U.S. Distributor | Description / Value | *Package/Footprint | Mounting Type | Your Instructions / Notes
1 | C1,C2,C12,C13,C14 | 5 | Samsung Electro-Mechanics | CL10A106MA8NRNC | C96446 |  | 10uF | 0603 | SMD
2 | C3 | 1 | Samsung Electro-Mechanics | CL10A105KB8NNNC | C15849 |  | 1uF | 0603 | SMD
3 | C4,C7,C8 | 3 | Samsung Electro-Mechanics | CL10B104KB8NNNC | C1591 |  | 0.1uF | 0603 | SMD
4 | C5 | 1 | Samsung Electro-Mechanics | CL10B103KB8NNNC | C1589 |  | 10nF | 0603
5 | C6,C15 | 2 | Samsung Electro-Mechanics | CL10B222KB8NNNC | C16033 |  | 2.2uF | 0603 | SMD
6 | C10,C9 | 2 | Samsung Electro-Mechanics | CL10C180JB8NNNC | C1647 |  | 18pF | 0603 | SMD
7 | C11 | 1 | Samsung Electro-Mechanics | CL10B104KB8NNNC | C1591 |  | 100nF | 0603 | SMD
8 | D1 | 1 | XINGLIGHT | XL-1608UBC-04 | C965807 |  | BLUE LED | 0603 | SMD
9 | D4,D6,D7,D8 | 4 | Diodes Incorporated | BAV99W-7-F | C93035 |  | Schottky Barrier Diodes | SOT-323 | SMD
10 | IC1 | 1 | Texas Instruments | AFE4490RHAR | C2651608 | https://www.mouser.com/ProductDetail/Texas-Instruments/AFE4490RHAR?qs=%2FrNExBQRqEStAPdZrnasYQ%3D%3D | Analog Front End (AFEs) | VQFN-40 | SMD
11 | L1,L2,L3,L4 | 4 | Taiyo Yuden | LBC3225T100KR | C223424 |  | INDUCTOR 10uH | 1210 | SMD
12 | R1,R16 | 2 | YAGEO | RC0603FR-071KL | C22548 |  | 1K | 0603 | SMD
13 | R2,R3,R5,R6,R7,R8,R9,R10,R11,R12,R13 | 11 | YAGEO | AC0603FR-0710RL | C138286 |  | 10 | 0603 | SMD
14 | R4 | 1 | YAGEO | RC0603FR-0710KL | C98220 |  | 10K | 0603
15 | OSC | 1 | Abracon LLC | ABM3-8.000MHZ-D2Y-T | C144380 |  | Oscillator, 8MHz | 5032 | SMD
16 | X2 | 1 | TE Connectivity | 2301843-1 | C3118153 |  | DB9 CONNECTOR | Tray | Throughole