## BOM Air Quality
Item # | Designator | Quantity | Manufacturer | Mfg Part # | Description / Value | Package/Footprint | Part # LCSC | U.S. Distributor | Cost | Cost 10 | Cost 100
1 | I2C_IN, I2C_OUT | 2 | BOOMELE(Boom Precision Elec) | 1.0T-4P | JST SH4 Connector | JST SH4 RA | C145961 |  | 0.05
2 | IC1 | 1 | Sensirion | SCD41-D-R2 | SCD41-D-R2 Photoaccoustic CO2 Sensor | LGA-20 |  | https://www.mouser.com/ProductDetail/Sensirion/SCD41-D-R2?qs=HBWAp0VN4Ri4o7ei4T3s0g%3D%3D | 37.1 | 32.6 | 27.11
3 | SHT45 | 1 | Sensirion | SHT45-AD1B-R2 | SHT45-AD1B-R2 rel Humidity and Temperature Sensor | SHT45-AD1B-R2 |  | https://www.mouser.com/ProductDetail/Sensirion/SHT45-AD1B-R2?qs=Znm5pLBrcAImXcmTJwn%2FTg%3D%3D | 7.18 | 4.55 | 4.41
4 | U1 | 1 | Sensirion | SGP41-D-R4 | SGP41-D-R4 VOC, NOx Sensor | DFN-6 | C3659325 | https://www.mouser.com/ProductDetail/Sensirion/SGP41-D-R4?qs=A6eO%252BMLsxmRqwfOE5NYPVA%3D%3D | 8.96 | 6.64 | 5.71
5 | U2 | 1 | Amphenol ICC | MICS-6814 | MICS-6814 CO, NOx, NH3 Sensor | MICS-6814 |  | https://www.mouser.com/ProductDetail/Amphenol-SGX-Sensortech/MICS-6814?qs=YCa%2FAAYMW01pNK%252BnW3Jo7g%3D%3D | 11.39 | 9.03 | 7.01
6 | U3 | 1 | Bosch Sensortec | BMP581 | BMP581 Atmospheric Pressure Sensor | LGA-10 |  | https://www.mouser.com/ProductDetail/Bosch-Sensortec/BMP581?qs=Li%252BoUPsLEntPL9tlFmcgXg%3D%3D | 4.12 | 2.61 | 2.53
7 | U4 | 1 | Diodes Incorporated | AP22802AW5-7K-3.3V | AP22802AW5-7K-3.3V, Single Channel Power Distribution Switch | SOT-25 |  | https://www.mouser.com/ProductDetail/Diodes-Incorporated/AP22802AW5-7?qs=4WD8WRWcnWuvM%252B9XDtDpnA%3D%3D | 0.31 | 0.214 | 0.101
8 | U5 | 1 | Diodes Incorporated | AP3602AKTR-G1 | AP3602AKTR-G1 100mA 3 to 5 V Boost Converter | SOT-26-6 |  | https://www.mouser.com/ProductDetail/Diodes-Incorporated/AP3602AKTR-G1?qs=5V6w%252Be2aIqZe7SZnxovZqw%3D%3D | 0.48 | 0.379 | 0.287
9 | LED0, LED1, LED2, LED3, LED4, LED5, LED6, LED7, LED8, LED9, LED10, LED11 | 12 | XINGLIGHT | XL-2020RGBC-WS2812B | RGB LED WS2812B 2x2mm | XL-2020RGBC-WS2812B | C5349955 |  | 0.078
10 | D1 | 1 | XINGLIGHT | XL-1608UBC-04 | Blue LED 0603 | 0603 | C965807 |  | 0.0034
11 | R1, R2 | 2 | YAGEO | RC0603FR-074K7L | 4.7K | 0603 | C99782
12 | R3 | 1 | YAGEO | RC0603JR-070RL | 0 | 0603 | C95177
13 | R4, R5, R6 | 3 | YAGEO | RC0603FR-074R7L | 4.7 | 0603 | C137705
14 | R7, R15 | 2 | YAGEO | RC0603FR-0710KL | 10K | 0603 | C98220
15 | R8 | 1 | YAGEO | RC0603FR-0730RL | 30 | 0603 | C128060
16 | R9 | 1 | YAGEO | RT0603BRD0739RL | 39 | 0603 | C861370
17 | R10 | 1 | YAGEO | RC0603FR-0760R4L | 60.4 | 0603 | C245987
18 | R11 | 1 | YAGEO | RC0603FR-071M21L | 1.21M | 0603 | C482621
19 | R12 | 1 | YAGEO | RC0603FR-0730K1L | 30.1k | 0603 | C137745
20 | R13 | 1 | YAGEO | RC0603FR-0747KL | 47k | 0603 | C105579
21 | R14 | 1 | YAGEO | RC0603FR-07330RL | 330 | 0603 | C105881
22 | R16 | 1 | YAGEO | RC0603FR-071KL | 1k | 0603 | C22548
23 | C1, C4, C8, C10, C16 | 5 | Samsung Electro-Mechanics | CL10B104KB8NNNC | 0.1UF | 0603 | C1591
24 | C12, C13, C14, C15, C17, C18, C19, C20, C21, C22, C23, C24 | 12 | Samsung Electro-Mechanics | L05B104KO5NNNC | 0.1UF | 0402 | C1525
25 | C2, C3, C5, C6, C7 | 5 | Samsung Electro-Mechanics | CL10A105KB8NNNC | 1.0UF | 0603 | C15849
26 | C25 | 1 | Samsung Electro-Mechanics | CL05A105KP5NNNC | 1.0UF | 0402 | C14445
27 | C9, C11, C26, C27 | 4 | Samsung Electro-Mechanics | CL10A106MA8NRNC | 10UF | 0603 | C96446
[9 empty] | 69.6714 | 56.023 | 47.158