## Impedance_Potential_BOM_values
Item # | Designator | Qty | Manufacturer | Mfg Part # | LCSC Part# | U.S. Distributor | Description / Value | Packaging | Type | Cost
1 | C1, C2 | 2 | Samsung Electro-Mechanics | CL10B224KA8NNNC | C21120 |  | 0.22uF Ceramic Capacitor >=25V | 603 | SMD | 0.0052
2 | C3, C4, C6, C7 | 4 | Samsung Electro-Mechanics | CL10C100JB8NNNC | C1634 |  | 10pF Ceramic Capacitor >=25V | 603 | SMD | 0.0053
3 | C5 | 1 | Samsung Electro-Mechanics | CL10C470JB8NNNC | C1671 |  | 47pF Ceramic Capacitor >=25V | 603 | SMD | 0.006
4 | C8 | 1 | Samsung Electro-Mechanics | CL10B222KB8NNNC | C16033 |  | 2.2nF Ceramic Capacitor >=25V | 603 | SMD | 0.0057
5 | C9, C12, C14, C19, C20, C21 | 6 | Samsung Electro-Mechanics | CL10A106MA8NRNC | C96446 |  | 10uF Ceramic Capacitor >=25V | 603 | SMD | 0.0169
6 | C10, C15, C16 | 3 | Samsung Electro-Mechanics | CL10A105KB8NNNC | C15849 |  | 1.0uF Ceramic | 603 | SMD | 0.0042
7 | C11, C13, C17 | 3 | Samsung Electro-Mechanics | CL10B104KB8NNNC | C1591 |  | 0.1uF Ceramic Capacitor >=25V | 603 | SMD | 0.0024
8 | C18 | 1 | Samsung Electro-Mechanics | CL10B102KB8NNNC | C1588 |  | 1nF Ceramic Capacitor >= 25V | 603 | SMD | 0.0027
9 | C22, C23, C24 | 3 | Samsung Electro-Mechanics | CL10B473KB8NNNC | C1622 |  | 47nF Ceramic Capacitor >=25V | 603 | SMD | 0.0043
10 | R1, R2, R3 | 3 | YAGEO | RC0603FR-0751KL | C107231 |  | 51k 100mW Resistor | 603 | SMD | 0.0012
11 | R4 | 1 | YAGEO | RT0603BRE07324KL | C861836 |  | 324k 100mW Resistor | 603 | SMD | 0.019
12 | R5, R6, R7, R8, R9, R10 | 6 | YAGEO | RC0603JR-0710RL | C109317 |  | 10 100mW Resistor | 603 | SMD | 0.0019
13 | R11, R12, R13, R14, R15, R17 | 6 | YAGEO | RC0603FR-07100KL | C14675 |  | 100k 100mW Resistor | 603 | SMD | 0.0009
14 | R16 | 1 | YAGEO | RC0603FR-071KL | C22548 |  | 1k 100mW Resistor | 603 | SMD | 0.0009
15 | R18 | 1 | YAGEO | RC0603JR-07100RL | C110091 |  | 100 100mW Resistor | 603 | SMD | 0.0011
16 | R19, R20, R21, R22, R23 | 5 | YAGEO | RC0603JR-070RL | C95177 |  | 0 100mW Resistor | 603 | SMD | 0.001
17 | DRV, ECG, IMPEDANCE | 3 | CUI Devices | SJ-3523-SMT-TR | C4991872 | https://www.mouser.com/ProductDetail/CUI-Devices/SJ-3523-SMT-TR?qs=WyjlAZoYn51zOHzJ3r4ZRA%3D%3D | 3.5mm Audio Jack, Low Profils, Stereo 3 pin Right Angle | CUI_SJ-3523-SMT-TR | SMD | 1.01
18 | D2, D3, D4, D5, D6, D7, D8 | 7 | onsemi | ESD7551N2T5G | C5123457 | https://www.mouser.com/ProductDetail/onsemi/ESD7551N2T5G?qs=5aG0NVq1C4x8NutXGbtG6w%3D%3D | ESD7551N2T5G, Protection Diode | ESD7551N2T5G | SMD | 0.0932
19 | D1 | 1 | XINGLIGHT | XL-1608UBC-04 | C965807 |  | Blue LED | 603 | SMD | 0.0034
20 | IC1 | 1 | Analog Devices/Maxim | MAX30001GCWV+ |  | https://www.mouser.com/ProductDetail/Analog-Devices-Maxim-Integrated/MAX30001GCWV%2b?qs=Rp5uXu7WBW%2FLfomdQH9F5g%3D%3D | MAX30001GCWV+ | BGA30C50P6X5_293X274X69 | SMD | 10.44
21 | U4 | 1 | Diodes Incorporated | AP2112K-1.8TRG1 | C176944 | https://www.mouser.com/ProductDetail/Diodes-Incorporated/AP2112K-1.8TRG1?qs=x6A8l6qLYDBx1xhw8AX2cw%3D%3D | AP2112K-1.8V V_REG_LDO SMD | SOT-25 | SMD